## Sheet1
Generic part | Link | Eagle footprint made (or taken)
D flip flop | http://www.ti.com/lit/ds/symlink/cd4013b.pdf | Yes
Potentiometer | https://www.digikey.com/products/en?keywords=3296W-1-502LF | Yes
10k ohm resistor | https://www.digikey.com/product-detail/en/yageo/RC0603JR-0710KL/311-10KGRCT-ND/729647 | Yes
500 ohm resistor | https://www.digikey.com/product-detail/en/yageo/RT0603DRD07499RL/311-499DCT-ND/1035830
10 ohm resistor | https://www.digikey.com/product-detail/en/yageo/RT0603BRD0710RL/YAG3350CT-ND/5418055 | Yes
Capacitor (2.2 uf) | https://www.digikey.com/short/q8cc85 | Yes (With the assumption that all 0805 packages are the same)
Capacitor (22 uf) | https://www.digikey.com/short/q8ccq9 | Yes
Capacitor (1 uf) | https://www.digikey.com/product-detail/en/taiyo-yuden/TMK212B7105KG-T/587-1281-1-ND/931058 | Yes
Schottky Diode | https://www.digikey.com/product-detail/en/diodes-incorporated/SD103AW-13-F/SD103AW-FDICT-ND/969735 | Yes
LED | Do I need to use one?
Transistor | https://www.mouser.com/productdetail/infineon-technologies/bsc010n04ls?qs=sGAEpiMZZMshyDBzk1%2FWi6ODfQGXJyDA3mPGWDYoOx0%3D
Inverter | https://www.mouser.com/ProductDetail/ON-Semiconductor/NC7S04M5X/?qs=TABiY4F6Vcdo8%252bTOtGRlJA%3D%3D&gclid=CjwKCAiA1O3RBRBHEiwAq5fD_JKzvmrdjaw2hhoV2F7zwvnoXuw7hd-TLhETNmTWDRTOZrARy2CaOxoCfXoQAvD_BwE | Yes
AND gate | http://www.mouser.com/ds/2/308/NC7SZ08-1121345.pdf
Pololu Step-Down | https://www.pololu.com/product/2843
Varistor | https://www.digikey.com/product-detail/en/littelfuse-inc/V26MLA1210NH/F3823TR-ND/485715 | Yes (Same as 1210 package)
Holes | 2mm, 2.5 mm, spaced 10 mm apart
Male connector | https://www.digikey.com/product-detail/en/sullins-connector-solutions/PRPC007SBAN-M71RC/S1111EC-07-ND/2775327 | Yes
Female connector | https://www.digikey.com/product-detail/en/sullins-connector-solutions/PPTC071LGBN-RC/S5443-ND/775901

## Sheet2
Advice | Have I gotten to it
Pots connected wrong | Yes
Replace the diodes in ltspice | Yes (we don't need diodes anymore)
Add varistors | Yes
Use gigantic vias/route power on both sides | ?
Running close to the voltage limits - run sim to see if voltage limits are exceeded? | No
NC dots on some flip flop connections | Yes (but instead they were supposed to be connected to ground so I did that)
Add 10k pulldown on PWM line | Yes
Turn the pots sideways | Yes (but singular)
Put some components on the back? Talk about this for sure | Yes
Need bypass caps on the flip flops | Yes
Don't leave the unconnected pins floating (maybe?) | Yes
Make regulator not increase board size | Yes
Use smaller traces | Yes
Use smaller resistors (0603) | Yes
Check the height of the one potentiometer to make sure it isn't larger than the header | N/A
Remove solder mask on power board traces | Decided don't need that anymore
Heat from smd transistors enough to affect logic board? | Too far away now
Setting the hole sizes for the screws/getting headers | Not attaching that way anymore
Find a high current MOSFET layout white paper | Kind of lost